## Bil_EN
Operational statistics | [13 empty] | Operational statistics
Public Supply in Austria | [13 empty] | Public Supply in Austria
Yearly Electricity Balance | [13 empty] | Yearly Electricity Balance
(last updated: 05 2022) | [13 empty] | (last updated: 05 2022)
Year | Production and Imports |  |  | Usage | [9 empty] | Production and Imports |  |  | Usage
| Gross Production (a) | Physi- cal Imports | Produc- tion and Imports= Usage | Physi- cal Exports | Gross Consump- tion | Used for Pumped Storage | Domestic Consump- tion (b) | Power Plants Own Use (c) | Supply to the Public Grids (b) | Network Losses | Consumption | Power Plants Own Use (d) | Supply to final Consum-ption (1) | Gross Production (a) | Physi- cal Imports | Produc- tion and Imports= Usage | Physi- cal Exports | Gross Consump- tion | Used for Pumped Storage | Domestic Consump- tion (b) | Power Plants Own Use (c) | Supply to the Public Grids (b) | Network Losses | Consumption | Power Plants Own Use (d) | Supply to final Consum-ption (1)
Unit | GWh | GWh | GWh | GWh | GWh | GWh | GWh | GWh | GWh | GWh | GWh | GWh | GWh | % | % | % | % | % | % | % | % | % | % | % | % | %
1925 | 1145 | - | 1145 | 30 | 1115 | - | 1115 | 0 | - | - | - | - | - | 100 | - | 100 | 2.6201 | 97.3799 | - | 97.3799 | - | - | - | - | - | -
1930 | 1555 | - | 1555 | 120 | 1435 | 13 | 1422 | 0 | - | - | - | - | - | 100 | - | 100 | 7.717 | 92.283 | 0.83601 | 91.4469 | - | - | - | - | - | -
1935 | 1659 | 2 | 1661 | 347 | 1314 | 18 | 1296 | 0 | - | - | - | - | - | 99.8796 | 0.12041 | 100 | 20.891 | 79.109 | 1.0837 | 78.0253 | - | - | - | - | - | -
1940 | 2357 | 9 | 2366 | 510 | 1856 | 18 | 1838 | 0 | - | - | - | - | - | 99.6196 | 0.38039 | 100 | 21.5554 | 78.4446 | 0.76078 | 77.6839 | - | - | - | - | - | -
1945 | 2400 | 190 | 2590 | 578 | 2012 | 7 | 2005 | 0 | - | - | - | - | - | 92.6641 | 7.3359 | 100 | 22.3166 | 77.6834 | 0.27027 | 77.4131 | - | - | - | - | - | -
1950 | 4910.956 | 29 | 4939.956 | 720 | 4219.956 | 19.6 | 4200.356 | 96 | - | 783 | - | - | 3321.356 | 99.413 | 0.58705 | 100 | 14.575 | 85.425 | 0.39676 | 85.0282 | 1.9433 | - | 15.8503 | - | - | 67.2345
1955 | 8417.298 | 412 | 8829.298 | 1449 | 7380.298 | 104.6 | 7275.698 | 195 | - | 889.689 | - | - | 6191.009 | 95.3337 | 4.6663 | 100 | 16.4113 | 83.5887 | 1.1847 | 82.404 | 2.2086 | - | 10.0766 | - | - | 70.1189
1960 | 13183.658 | 605 | 13788.658 | 2471 | 11317.658 | 747 | 10570.658 | 294 | - | 1178.738 | - | - | 9097.92 | 95.6123 | 4.3877 | 100 | 17.9205 | 82.0795 | 5.4175 | 76.662 | 2.1322 | - | 8.5486 | - | - | 65.9812
1965 | 18832.377 | 891 | 19723.377 | 4749 | 14974.377 | 554.5 | 14419.877 | 447 | - | 1482.916 | - | - | 12489.961 | 95.4825 | 4.5175 | 100 | 24.078 | 75.922 | 2.8114 | 73.1106 | 2.2663 | - | 7.5186 | - | - | 63.3257
1970 | 25824.468 | 1303 | 27127.468 | 6682 | 20445.468 | 713.7 | 19731.768 | 612 | - | 1959.658 | - | - | 17160.11 | 95.1968 | 4.8032 | 100 | 24.6319 | 75.3681 | 2.6309 | 72.7372 | 2.256 | - | 7.2239 | - | - | 63.2573
1975 | 30425.972 | 2418 | 32843.972 | 6892 | 25951.972 | 388.022 | 25563.95 | 786 | - | 2244.01 | - | - | 22533.94 | 92.6379 | 7.3621 | 100 | 20.9841 | 79.0159 | 1.1814 | 77.8345 | 2.3931 | - | 6.8323 | - | - | 68.6091
1980 | 36694.678 | 3156 | 39850.678 | 7115 | 32735.678 | 521.636 | 32214.042 | 907 | - | 2492.195 | - | - | 28814.847 | 92.0804 | 7.9196 | 100 | 17.8542 | 82.1458 | 1.309 | 80.8369 | 2.276 | - | 6.2538 | - | - | 72.307
1985 | 39226.94 | 5973.372 | 45200.312 | 7698.016 | 37502.296 | 971.34 | 36530.956 | 1058.34 | - | 2377.69 | - | - | 33094.926 | 86.7847 | 13.2153 | 100 | 17.0309 | 82.9691 | 2.149 | 80.8201 | 2.3414 | - | 5.2603 | - | - | 73.2184
1990 | 44051.115 | 6741.969 | 50793.084 | 7246.258 | 43546.826 | 1425.179 | 42121.647 | 1088.894 | 41032.753 | 2575.34 | 38457.413 | 199.683 | 38257.73 | 86.7266 | 13.2734 | 100 | 14.2662 | 85.7338 | 2.8059 | 82.9279 | 2.1438 | 80.7841 | 5.0703 | 75.7139 | 0.39313 | 75.3207
1995 | 48842.277 | 7231.612 | 56073.889 | 9686.821 | 46387.068 | 1511.351 | 44875.717 | 1097.021 | 43778.696 | 2925.266 | 40853.43 | 155.564 | 40697.866 | 87.1034 | 12.8966 | 100 | 17.2751 | 82.7249 | 2.6953 | 80.0296 | 1.9564 | 78.0732 | 5.2168 | 72.8564 | 0.27743 | 72.579
2000 | 54033.9356 | 13777.2348 | 67811.1704 | 15142.4542 | 52668.7162 | 1990.3907 | 50678.3255 | 1080.621 | 49597.7045 | 2866.6295 | 46731.075 | 135.6703 | 46595.4047 | 79.6829 | 20.3171 | 100 | 22.3303 | 77.6697 | 2.9352 | 74.7345 | 1.5936 | 73.1409 | 4.2274 | 68.9135 | 0.20007 | 68.7135
2001 | 54148.6423 | 14380.646 | 68529.2883 | 14322.3842 | 54206.9041 | 1993.9192 | 52212.985 | 1234.3342 | 50978.6508 | 3433.3028 | 47545.348 | 159.6858 | 47385.6622 | 79.0153 | 20.9847 | 100 | 20.8997 | 79.1003 | 2.9096 | 76.1908 | 1.8012 | 74.3896 | 5.01 | 69.3796 | 0.23302 | 69.1466
2002 | 54507.7833 | 15682.5013 | 70190.2846 | 14450.2025 | 55740.0821 | 2501.8841 | 53238.198 | 1208.9158 | 52029.2822 | 3138.3915 | 48890.8908 | 137.0555 | 48753.8352 | 77.6572 | 22.3428 | 100 | 20.5872 | 79.4128 | 3.5644 | 75.8484 | 1.7223 | 74.126 | 4.4713 | 69.6548 | 0.19526 | 69.4595
2003 | 52957.5511 | 18953.6185 | 71911.1696 | 13255.344 | 58655.8256 | 2919.3688 | 55736.4568 | 1379.422 | 54357.0348 | 3249.5627 | 51107.472 | 121.1929 | 50986.2791 | 73.643 | 26.357 | 100 | 18.4329 | 81.5671 | 4.0597 | 77.5074 | 1.9182 | 75.5891 | 4.5189 | 71.0703 | 0.16853 | 70.9018
2004 | 56793.2848 | 16587.4026 | 73380.6874 | 13362.64 | 60018.0474 | 3039.2846 | 56978.7627 | 1365.9288 | 55612.8339 | 3247.9535 | 52364.8804 | 104.8472 | 52260.0332 | 77.3954 | 22.6046 | 100 | 18.21 | 81.79 | 4.1418 | 77.6482 | 1.8614 | 75.7867 | 4.4262 | 71.3606 | 0.14288 | 71.2177
2005 | 58536.486 | 20271.9393 | 78808.4253 | 17648.3904 | 61160.0349 | 3272.2581 | 57887.7768 | 1408.1736 | 56479.6032 | 3350.5636 | 53129.0396 | 117.8746 | 53011.165 | 74.2769 | 25.7231 | 100 | 22.394 | 77.606 | 4.1522 | 73.4538 | 1.7868 | 71.667 | 4.2515 | 67.4154 | 0.14957 | 67.2659
2006 | 56225.6125 | 20836.1681 | 77061.7806 | 14533.4083 | 62528.3723 | 3331.9121 | 59196.4602 | 1274.7713 | 57921.6889 | 3318.7696 | 54602.9193 | 191.8759 | 54411.0434 | 72.9617 | 27.0383 | 100 | 18.8594 | 81.1406 | 4.3237 | 76.8169 | 1.6542 | 75.1627 | 4.3066 | 70.856 | 0.24899 | 70.607
2007 | 56448.1376 | 21713.8015 | 78161.9391 | 15672.77 | 62489.1691 | 2982.8777 | 59506.2914 | 1170.7673 | 58335.524 | 3475.5629 | 54859.9611 | 195.4609 | 54664.5003 | 72.2195 | 27.7805 | 100 | 20.0517 | 79.9483 | 3.8163 | 76.1321 | 1.4979 | 74.6342 | 4.4466 | 70.1876 | 0.25007 | 69.9375
2008 | 58447.2485 | 19688.7395 | 78135.9881 | 14817.944 | 63318.044 | 3268.8908 | 60049.1532 | 1071.4835 | 58977.6697 | 3448.5687 | 55529.1011 | 250.8969 | 55278.2042 | 74.802 | 25.198 | 100 | 18.9643 | 81.0357 | 4.1836 | 76.8521 | 1.3713 | 75.4808 | 4.4135 | 71.0673 | 0.3211 | 70.7462
2009 | 61056.9558 | 19480.588 | 80537.5438 | 18675.5185 | 61862.0253 | 3957.267 | 57904.7582 | 1021.4283 | 56883.3299 | 3314.1723 | 53569.1576 | 278.2312 | 53290.9264 | 75.8118 | 24.1882 | 100 | 23.1886 | 76.8114 | 4.9136 | 71.8978 | 1.2683 | 70.6296 | 4.1151 | 66.5145 | 0.34547 | 66.169
2010 | 61845.1756 | 19854.7658 | 81699.9414 | 17362.8117 | 64337.1297 | 4572.2648 | 59764.8649 | 1063.1736 | 58701.6913 | 3351.1556 | 55350.5357 | 345.2371 | 55005.2986 | 75.6979 | 24.3021 | 100 | 21.2519 | 78.7481 | 5.5964 | 73.1517 | 1.3013 | 71.8503 | 4.1018 | 67.7486 | 0.42257 | 67.326
2011 | 56591.1319 | 24908.0626 | 81499.1945 | 16692.5253 | 64806.6692 | 5057.8157 | 59748.8535 | 1050.6451 | 58698.2084 | 3304.5268 | 55393.6816 | 331.7464 | 55061.9352 | 69.4377 | 30.5623 | 100 | 20.4818 | 79.5182 | 6.206 | 73.3122 | 1.2891 | 72.0231 | 4.0547 | 67.9684 | 0.40705 | 67.5613
2012 | 63196.7605 | 23363.1849 | 86559.9454 | 20523.5119 | 66036.4335 | 5558.5727 | 60477.8608 | 1069.1469 | 59408.7139 | 3359.7227 | 56048.9912 | 352.4105 | 55696.5808 | 73.0092 | 26.9908 | 100 | 23.7102 | 76.2898 | 6.4216 | 69.8682 | 1.2352 | 68.633 | 3.8814 | 64.7516 | 0.40713 | 64.3445
2013 | 59612.8241 | 24896.86 | 84509.6841 | 17592.7325 | 66916.9516 | 5370.3924 | 61546.5592 | 941.896 | 60604.6632 | 3386.4896 | 57218.1736 | 370.1921 | 56847.9816 | 70.5396 | 29.4604 | 100 | 20.8174 | 79.1826 | 6.3548 | 72.8278 | 1.1145 | 71.7133 | 4.0072 | 67.7061 | 0.43805 | 67.268
2014 | 57128.9845 | 26648.2203 | 83777.2049 | 17345.637 | 66431.5679 | 5462.3062 | 60969.2617 | 866.5512 | 60102.7105 | 3279.7974 | 56822.9131 | 356.5033 | 56466.4098 | 68.1916 | 31.8084 | 100 | 20.7045 | 79.2955 | 6.52 | 72.7755 | 1.0344 | 71.7411 | 3.9149 | 67.8262 | 0.42554 | 67.4007
2015 | 56631.0433 | 29296.2442 | 85927.2875 | 19130.9097 | 66796.3778 | 4906.6748 | 61889.7031 | 782.1152 | 61107.5878 | 3292.4722 | 57815.1156 | 412.795 | 57402.3206 | 65.9058 | 34.0942 | 100 | 22.2641 | 77.7359 | 5.7103 | 72.0257 | 0.91021 | 71.1155 | 3.8317 | 67.2838 | 0.4804 | 66.8034
2016 | 59680.7851 | 26260.9567 | 85941.7418 | 18983.2983 | 66958.4435 | 4338.7897 | 62619.6538 | 784.5285 | 61835.1253 | 3196.7485 | 58638.3768 | 435.2368 | 58203.14 | 69.4433 | 30.5567 | 100 | 22.0886 | 77.9114 | 5.0485 | 72.8629 | 0.91286 | 71.95 | 3.7197 | 68.2304 | 0.50643 | 67.7239
2017 | 62246.0629 | 29303.8239 | 91549.8868 | 22591.3978 | 68958.489 | 5545.0941 | 63413.3949 | 795.7425 | 62617.6524 | 3195.5514 | 59422.101 | 529.4945 | 58892.6065 | 67.9914 | 32.0086 | 100 | 24.6766 | 75.3234 | 6.0569 | 69.2665 | 0.86919 | 68.3973 | 3.4905 | 64.9068 | 0.57837 | 64.3284
2018 | 59541.2265 | 28006.5553 | 87547.7818 | 18856.336 | 68691.4458 | 5024.5622 | 63666.8837 | 824.1336 | 62842.7501 | 2983.8346 | 59858.9155 | 489.9252 | 59368.9903 | 68.01 | 31.99 | 100 | 21.5383 | 78.4617 | 5.7392 | 72.7224 | 0.94135 | 71.7811 | 3.4082 | 68.3729 | 0.55961 | 67.8132
2019 | 64904.7019 | 25944.811 | 90849.5129 | 22663.8592 | 68185.6537 | 4825.6252 | 63360.0284 | 825.5816 | 62534.4468 | 3147.2443 | 59387.2025 | 471.7978 | 58915.4047 | 71.442 | 28.558 | 100 | 24.9466 | 75.0534 | 5.3117 | 69.7417 | 0.90874 | 68.833 | 3.4642 | 65.3688 | 0.51932 | 64.8494
2020 | 63568.0967 | 24439.6119 | 88007.7085 | 22071.834 | 65935.8745 | 4779.9341 | 61155.9405 | 791.899 | 60364.0414 | 3037.2291 | 57326.8123 | 428.6617 | 56898.1506 | 72.2301 | 27.7699 | 100 | 25.0794 | 74.9206 | 5.4313 | 69.4893 | 0.89981 | 68.5895 | 3.4511 | 65.1384 | 0.48707 | 64.6513
2021 | 60742.0449 | 26336.39 | 87078.4349 | 18680.6909 | 68397.744 | 5412.0892 | 62985.6548 | 678.3375 | 62307.3173 | 3080.8361 | 59226.4812 | 498.2728 | 58728.2084 | 69.7556 | 30.2444 | 100 | 21.4527 | 78.5473 | 6.2152 | 72.3321 | 0.779 | 71.5531 | 3.538 | 68.0151 | 0.57221 | 67.4429
Annotation:
The public grid includes all consumption and production on the Austrian federal territory.
(1) Corresponds to final energy consumption according to the energy balance, but including electricity consumption of the energy sector
(e.g. production or supply of oil, natural gas and district heat, refineries or furnaces)
(a) For monthly statistics plants from producers that have a minimum capacity of at least 10 MWe or are connected to the high-voltage grid.
All plants for these producers are included. Only aggregate numbers are known for the injection of other power plants.
(b) Without Used for Pumped Storage
(c) Power Plants Own Use: Out of own production
(d) Power Plants Own Use: Supplied by the public grid
(e) Power Plants Own Use total
Source: E-Control

## dat_dia_EN
Operational statistics | [8 empty] | Operational statistics Public Grid in Austria Yearly Electricity Balance (last updated: 05 2022)
Public Supply in Austria
Yearly Electricity Balance
(last updated: 05 2022)
| Usages | [6 empty] | Production
Year | Domestic consumption | Final Consumption | Power Plants Own Use | Network Losses | Used for Pumping | physical Exports | Domestic consumption | Production
Unit | GWh | GWh | GWh | GWh | GWh | GWh | GWh | GWh
1925 | 1115 |  |  |  | 0 | 30 | 1115 | 1145
1926 | 1158 |  |  |  | 0 | 30 | 1158 | 1188
1927 | 1249 |  |  |  | 0 | 60 | 1249 | 1309
1928 | 1288 |  |  |  | 4 | 110 | 1288 | 1398
1929 | 1450 |  |  |  | 9 | 120 | 1450 | 1570
1930 | 1435 |  |  |  | 13 | 120 | 1435 | 1555
1931 | 1440 |  |  |  | 15 | 160 | 1440 | 1600
1932 | 1177 |  |  |  | 16 | 257 | 1177 | 1434
1933 | 1221 |  |  |  | 17 | 302 | 1221 | 1522
1934 | 1235 |  |  |  | 15 | 314 | 1235 | 1546
1935 | 1314 |  |  |  | 18 | 347 | 1314 | 1659
1936 | 1352 |  |  |  | 21 | 341 | 1352 | 1691
1937 | 1472 |  |  |  | 16 | 413 | 1472 | 1883
1938 | 1530 |  |  |  | 16 | 372 | 1530 | 1897
1939 | 1676 |  |  |  | 17 | 410 | 1676 | 2081
1940 | 1856 |  |  |  | 18 | 510 | 1856 | 2357
1941 | 2169 |  |  |  | 15 | 521 | 2169 | 2677
1942 | 2529 |  |  |  | 13 | 594 | 2529 | 3108
1943 | 2751 |  |  |  | 14 | 648 | 2751 | 3379
1944 | 3197 |  |  |  | 12 | 981 | 3197 | 4105
1945 | 2012 |  |  |  | 7 | 578 | 2012 | 2400
1946 | 2304.743 |  |  |  | 16 | 763 | 2304.743 | 3048.743
1947 | 2670.371 |  |  |  | 14 | 644 | 2670.371 | 3234.371
1948 | 3413.037 |  |  |  | 15 | 951 | 3413.037 | 4212.037
1949 | 3764.879 |  |  |  | 15.5 | 577 | 3764.879 | 4196.879
1950 | 4219.956 |  |  |  | 19.6 | 720 | 4219.956 | 4910.956
1951 |  | 3915.395 | 119 | 818.743 | 21.4 | 849 | 4853.138 | 5678.538
1952 |  | 4301.055 | 132 | 846.786 | 24.6 | 1060 | 5279.841 | 6279.441
1953 |  | 4653.52 | 165 | 896.28 | 80.6 | 1296 | 5714.8 | 6885.4
1954 |  | 5327.969 | 178 | 936.061 | 76.5 | 1438 | 6442.03 | 7720.53
1955 |  | 6191.009 | 195 | 889.689 | 104.6 | 1449 | 7275.698 | 8417.298
1956 |  | 6831.371 | 215 | 975.123 | 99.8 | 1655 | 8021.494 | 9302.294
1957 |  | 7294.561 | 242 | 1028.512 | 208.1 | 1842 | 8565.073 | 9986.173
1958 |  | 7710.453 | 234 | 1052.827 | 689.1 | 2008 | 8997.28 | 11034.38
1959 |  | 8291.782 | 285 | 1144.377 | 587.3 | 2418 | 9721.159 | 12219.459
1960 |  | 9097.92 | 294 | 1178.738 | 747 | 2471 | 10570.658 | 13183.658
1961 |  | 9605.624 | 337 | 1254.894 | 660.2 | 2576 | 11197.518 | 13784.718
1962 |  | 10357.228 | 395 | 1313.024 | 776.4 | 2746 | 12065.252 | 14901.652
1963 |  | 11099.032 | 444 | 1408.616 | 840.8 | 2601 | 12951.648 | 15462.448
1964 |  | 11957.737 | 479 | 1395.995 | 667.1 | 3676 | 13832.732 | 17219.832
1965 |  | 12489.961 | 447 | 1482.916 | 554.5 | 4749 | 14419.877 | 18832.377
1966 |  | 13224.546 | 486 | 1555.323 | 413.7 | 5534 | 15265.869 | 20449.569
1967 |  | 13808.807 | 492 | 1566.503 | 443.6 | 5499 | 15867.31 | 20979.91
1968 |  | 14988.749 | 556 | 1704.055 | 498.1 | 5474 | 17248.804 | 22228.904
1969 |  | 16028.877 | 683 | 1790.164 | 590.2 | 5020 | 18502.041 | 22579.241
1970 |  | 17160.11 | 612 | 1959.658 | 713.7 | 6682 | 19731.768 | 25824.468
1971 |  | 18299.71 | 772 | 1995.198 | 789.6 | 4702 | 21066.908 | 24463.508
1972 |  | 19772.954 | 771 | 2071.689 | 661.378 | 4434 | 22615.643 | 24774.021
1973 |  | 21363.916 | 803 | 2197.385 | 583.964 | 4766 | 24364.301 | 26505.265
1974 |  | 22367.028 | 746 | 2154.934 | 679.136 | 6019 | 25267.962 | 28809.098
1975 |  | 22533.94 | 786 | 2244.01 | 388.022 | 6892 | 25563.95 | 30425.972
1976 |  | 24267.331 | 955 | 2240.158 | 707.907 | 5354 | 27462.489 | 30366.396
1977 |  | 25122.767 | 876 | 2308.345 | 366.517 | 6349 | 28307.112 | 32638.629
1978 |  | 26390.505 | 885 | 2399.018 | 559.242 | 5701 | 29674.523 | 33027.765
1979 |  | 27522.251 | 851 | 2395.412 | 640.48 | 6669 | 30768.663 | 35234.143
1980 |  | 28814.847 | 907 | 2492.195 | 521.636 | 7115 | 32214.042 | 36694.678
1981 |  | 29025.241 | 879 | 2290.29 | 795.207 | 7381 | 32194.531 | 37513.738
1982 |  | 29613.332 | 863 | 2248.525 | 803.217 | 7442 | 32724.857 | 37865.074
1983 |  | 30036.476 | 900 | 2264.134 | 800.153 | 7889 | 33200.61 | 37534.763
1984 |  | 31526.338 | 1023 | 2301.603 | 880.567 | 6720 | 34850.941 | 37107.508
1985 |  | 33094.926 | 1058.34 | 2377.69 | 971.34 | 7698.016 | 36530.956 | 39226.94
1986 |  | 33599.676 | 1105.895 | 2490.74 | 829.316 | 7325.502 | 37196.311 | 39429.631
1987 |  | 34462.451 | 1180.475 | 2546.807 | 1017.053 | 9506.511 | 38189.733 | 44793.937
1988 |  | 35475.362 | 1108.276 | 2523.77 | 1072.199 | 8222.8 | 39107.408 | 42909.784
1989 |  | 36630.871 | 1110.063 | 2508.497 | 1248.533 | 8191.084 | 40249.431 | 43852.643
1990 |  | 38257.73 | 1288.577 | 2575.34 | 1425.179 | 7246.258 | 42121.647 | 44051.115
1991 |  | 40041.405 | 1370.6 | 2733.736 | 1574.707 | 7648.797 | 44145.741 | 44953.959
1992 |  | 39668.814 | 1267.472 | 2536.673 | 1570.958 | 8534.547 | 43472.959 | 44471.021
1993 |  | 39748.545 | 1153.695 | 2740.535 | 1516.933 | 8733.322 | 43642.775 | 45888.386
1994 |  | 39728.228 | 1154.873 | 2656.692 | 1473.16 | 8984.765 | 43539.793 | 45830.544
1995 |  | 40697.866 | 1252.585 | 2925.266 | 1511.351 | 9686.821 | 44875.717 | 48842.277
1996 |  | 41950.776 | 1297.914 | 2826.284 | 1880.797 | 8414.357 | 46074.974 | 46999.932
1997 |  | 42390.532 | 1289.048 | 2756.989 | 1472.104 | 9696.881 | 46436.569 | 48694.206
1998 |  | 43274.342 | 1219.987 | 2900.311 | 1574.954 | 10422.775 | 47394.64 | 49259.12
1999 |  | 44847.944 | 1240.1374 | 3043.0543 | 1485.612 | 13418.089 | 49131.1356 | 52594.8946
2000 |  | 46595.4047 | 1216.2913 | 2866.6295 | 1990.3907 | 15142.4542 | 50678.3255 | 54033.9356
2001 |  | 47385.6622 | 1394.02 | 3433.3028 | 1993.9192 | 14322.3842 | 52212.985 | 54148.6423
2002 |  | 48753.8352 | 1345.9713 | 3138.3915 | 2501.8841 | 14450.2025 | 53238.198 | 54507.7833
2003 |  | 50986.2791 | 1500.615 | 3249.5627 | 2919.3688 | 13255.344 | 55736.4568 | 52957.5511
2004 |  | 52260.0332 | 1470.776 | 3247.9535 | 3039.2846 | 13362.64 | 56978.7627 | 56793.2848
2005 |  | 53011.165 | 1526.0483 | 3350.5636 | 3272.2581 | 17648.3904 | 57887.7768 | 58536.486
2006 |  | 54411.0434 | 1466.6472 | 3318.7696 | 3331.9121 | 14533.4083 | 59196.4602 | 56225.6125
2007 |  | 54664.5003 | 1366.2282 | 3475.5629 | 2982.8777 | 15672.77 | 59506.2914 | 56448.1376
2008 |  | 55278.2042 | 1322.3803 | 3448.5687 | 3268.8908 | 14817.944 | 60049.1532 | 58447.2485
2009 |  | 53290.9264 | 1299.6595 | 3314.1723 | 3957.267 | 18675.5185 | 57904.7582 | 61056.9558
2010 |  | 55005.2986 | 1408.4107 | 3351.1556 | 4572.2648 | 17362.8117 | 59764.8649 | 61845.1756
2011 |  | 55061.9352 | 1382.3915 | 3304.5268 | 5057.8157 | 16692.5253 | 59748.8535 | 56591.1319
2012 |  | 55696.5808 | 1421.5573 | 3359.7227 | 5558.5727 | 20523.5119 | 60477.8608 | 63196.7605
2013 |  | 56847.9816 | 1312.088 | 3386.4896 | 5370.3924 | 17592.7325 | 61546.5592 | 59612.8241
2014 |  | 56466.4098 | 1223.0545 | 3279.7974 | 5462.3062 | 17345.637 | 60969.2617 | 57128.9845
2015 |  | 57402.3206 | 1194.9103 | 3292.4722 | 4906.6748 | 19130.9097 | 61889.7031 | 56631.0433
2016 |  | 58203.14 | 1219.7653 | 3196.7485 | 4338.7897 | 18983.2983 | 62619.6538 | 59680.7851
2017 |  | 58892.6065 | 1325.237 | 3195.5514 | 5545.0941 | 22591.3978 | 63413.3949 | 62246.0629
2018 |  | 59368.9903 | 1314.0588 | 2983.8346 | 5024.5622 | 18856.336 | 63666.8837 | 59541.2265
2019 |  | 58915.4047 | 1297.3795 | 3147.2443 | 4825.6252 | 22663.8592 | 63360.0284 | 64904.7019
2020 |  | 56898.1506 | 1220.5608 | 3037.2291 | 4779.9341 | 22071.834 | 61155.9405 | 63568.0967
2021 |  | 58728.2084 | 1176.6103 | 3080.8361 | 5412.0892 | 18680.6909 | 62985.6548 | 60742.0449
Source: E-Control