## NG_NetL_En
Operational statistics
Natural Gas in Austria
System lengths as to the 31st December
(last updated: 05 2023)
| System Network Level 1 inclusive long distance line |  |  |  | Distribution System of Network Level 2 |  |  |  | Network Level 3 | Network Total
| Nominal diameter |  |  |  | Nominal diameter
Year | bis 300 mm | 300mm bis 600 mm | über 600 mm | Total | bis 300 mm | 300mm bis 600 mm | über 600 mm | Total | Total | Total
Unit | km | km | km | km | km | km | km | km | km | km
until 1975 | 176.1 | 151.4 | 382.8 | 710.3 | 892.57 | 161.582 | 0 | 1054.152
1980 | 374.977 | 393.8 | 627.9 | 1396.677 | 1441.297 | 171.754 | 0 | 1613.051
1985 | 417.477 | 393.8 | 627.9 | 1439.177 | 1750.837 | 238.009 | 0 | 1988.846
1990 | 487.477 | 393.8 | 1005.5 | 1886.777 | 2266.68 | 315.598 | 0 | 2582.278
1995 | 526.602 | 398.3 | 1135.2 | 2060.102 | 2648.153 | 381.694 | 2.52 | 3032.367
2000 | 567.734 | 521.919 | 1287.3 | 2376.953 | 2878.77 | 384.238 | 2.52 | 3265.528
2001 | 570.134 | 607.419 | 1473.8 | 2651.353 | 2916.114 | 384.533 | 2.52 | 3303.167
2002 | 570.134 | 607.419 | 1546.5 | 2724.053 | 2989.113 | 384.626 | 2.52 | 3376.259
2003 | 570.134 | 607.419 | 1546.5 | 2724.053 | 3000.697 | 384.626 | 2.52 | 3387.843 | 27543.817 | 33655.713
2004 | 570.134 | 607.419 | 1546.5 | 2724.053 | 3021.639 | 384.963 | 2.52 | 3409.122 | 28324.817 | 34457.992
2005 | 570.134 | 640.063 | 1546.5 | 2756.697 | 3036.73 | 385.688 | 2.52 | 3424.938 | 30194.817 | 36376.452
2006 | 570.134 | 640.063 | 1546.5 | 2756.697 | 3077.755 | 385.857 | 2.52 | 3466.132 | 31188.617 | 37411.446
2007 | 570.134 | 640.063 | 1665.604 | 2875.801 | 3125.53 | 394.536 | 2.52 | 3522.586 | 31614.482 | 38012.869
2008 | 576.914 | 634.379 | 1665.174 | 2876.467 | 3157.489 | 396.292 | 2.52 | 3556.301 | 32557.903 | 38990.671
2009 | 576.914 | 634.379 | 1665.174 | 2876.467 | 3253.479 | 400.442 | 2.52 | 3656.441 | 32889.265 | 39422.173
2010 | 500.937 | 713.76 | 1928.77 | 3143.467 | 3276.119 | 406.653 | 2.52 | 3685.292 | 33027.011 | 39855.77
2011 | 501.637 | 714.66 | 1891.67 | 3107.967 | 3276.119 | 406.653 | 2.52 | 3685.292 | 33594.008 | 40387.267
2012 | 501.225 | 745.573 | 1962.87 | 3209.668 | 3276.67 | 394.952 | 2.52 | 3674.142 | 34044.139 | 40927.949
2013 | 363.192 | 612.673 | 2133.534 | 3109.399 | 3416.77 | 520.455 | 53.22 | 3990.445 | 34475.78 | 41575.624
2014 | 329.397 | 612.674 | 2186.564 | 3128.635 | 3461.438 | 526.072 | 53.22 | 4040.73 | 34758.384 | 41927.749
2015 | 276.772 | 623.981 | 2188.427 | 3089.18 | 3522.771 | 519.563 | 53.22 | 4095.554 | 35115.263 | 42299.997
2016 | 285.817 | 621.235 | 2185.122 | 3092.174 | 3540.978 | 516.963 | 53.22 | 4111.161 | 35625.364 | 42828.699
2017 | 289.704 | 620.015 | 2181.055 | 3090.774 | 3493.606 | 568.29 | 53.22 | 4115.116 | 38745.553 | 45951.443
2018 | 289.781 | 619.965 | 2181.055 | 3090.801 | 3498.753 | 548.49 | 53.22 | 4100.463 | 38998.426 | 46189.69
2019 | 337.581 | 834.765 | 2231.755 | 3404.101 | 3459.04 | 339.125 | 2.52 | 3800.685 | 39228.359 | 46433.145
2020 | 412.686 | 758.55 | 2234.055 | 3405.291 | 3482.404 | 310.156 | 0 | 3792.56 | 39363.265 | 46561.116
2021 | 413.022 | 758.737 | 2234.322 | 3406.081 | 3490.598 | 306.709 | 0 | 3797.307 | 39502.122 | 46705.51
2022 | 413.022 | 758.79 | 2234.322 | 3406.134 | 3385.672 | 291.914 | 0 | 3677.586 | 39507.113 | 46590.833
Source: E-Control

## NG_StorF_En
Operational statistics
Natural Gas in Austria
Storage Facilities (*)
(last updated: 05 2023)
| Storage volume |  | max. injection rate |  | max. withdrawal rate
Year | Total | of wich contracted | Total | of wich contracted | Total | of wich contracted
Unit | GWh | GWh | MWh/h | MWh/h | MWh/h | MWh/h
2002 | 32202.335 | - | - | - | - | -
2003 | 32202.335 | 32202.335 | 14590.78 | 10439.53 | 16218.35 | 12205.475
2004 | 32202.335 | 32202.335 | 13207.03 | 10439.53 | 14834.6 | 12467.369
2005 | 32202.335 | 32202.335 | 13254.23 | 10035.607 | 14887.4 | 14887.4
2006 | 32202.335 | 32202.335 | 13365.33 | 10037.174 | 15331.8 | 15331.8
2007 | 45534.335 | 45534.335 | 19809.13 | 16620.56 | 21775.6 | 21775.6
2008 | 45535.89 | 45535.89 | 20254 | 17065 | 22053 | 22053
2009 | 50560.4496 | 50560.4496 | 21867.82 | 18757.933 | 25789.1 | 25789.1
2010 | 51906.3816 | 51906.3816 | 21965.97 | 18979.449 | 25904.85 | 25904.85
2011 | 83383.8516 | 79601.7435 | 34353.636 | 33009.438 | 40642.08 | 38699.496
2012 | 83383.8516 | 83382.8445 | 34353.636 | 30216.782 | 40642.08 | 40642.08
2013 | 83383.8516 | 80228.2072 | 33133.508 | 26331.534 | 40537.509 | 38052.15
2014 | 91982.871 | 89288.3872 | 36147.883 | 29673.1162 | 44684.497 | 43529.2879
2015 | 92684.751 | 84883.8272 | 36272.017 | 26810.3346 | 44817.163 | 30953.7479
2016 | 94970.884 | 91504.1976 | 37411.849 | 29259.3679 | 45871.73 | 44152.6279
2017 | 91774.211 | 85022.3343 | 36166.45 | 26985.2479 | 44260.25 | 41098.6879
2018 | 91774.211 | 86648.6883 | 35830.45 | 28550.1919 | 44596.25 | 42938.4492
2019 | 93684.311 | 95513.1203 | 35457.85 | 33990.2517 | 45058.35 | 44934.6086
2020 | 95792.092 | 95791.6086 | 36092.732 | 34308.4779 | 45141.8661 | 46240.5939
2021 | 95691.3792 | 94611.8746 | 36053.896 | 33435.6859 | 45097.389 | 45651.9149
2022 | 96834.4024 | 98277.887 | 36480.919 | 37611.4299 | 45609.6894 | 45635.4869
Unit | Mio. Nm³ | Mio. Nm³ | 1 000 Nm³/h | 1 000 Nm³/h | 1 000 Nm³/h | 1 000 Nm³/h
2002 | 2908.9734 | - | - | - | - | -
2003 | 2908.9734 | 2908.9734 | 1318.047 | 943.047 | 1465.0723 | 1102.5723
2004 | 2908.9734 | 2908.9734 | 1193.047 | 943.047 | 1340.0723 | 1126.2303
2005 | 2898.5 | 2898.5 | 1193 | 903.295 | 1340 | 1340
2006 | 2898.5 | 2898.5 | 1203 | 903.436 | 1380 | 1380
2007 | 4098.5 | 4098.5 | 1783 | 1496 | 1960 | 1960
2008 | 4098.64 | 4098.64 | 1823.0423 | 1536.0036 | 1984.9685 | 1984.9685
2009 | 4538.64 | 4538.64 | 1963 | 1683.836 | 2315 | 2315
2010 | 4638.64 | 4638.64 | 1963 | 1696.108 | 2315 | 2315
2011 | 7451.64 | 7113.65 | 3070.03 | 2949.9051 | 3632 | 3458.4
2012 | 7451.64 | 7451.55 | 3070.03 | 2700.338 | 3632 | 3632
2013 | 7444.9867 | 7163.2328 | 2958.3489 | 2351.0298 | 3619.4204 | 3397.5134
2014 | 8183.5294 | 7943.8067 | 3216.0038 | 2639.957 | 3975.4891 | 3872.7124
2015 | 8231.3278 | 7538.5282 | 3221.3159 | 2381.0244 | 3980.2099 | 2749.0007
2016 | 8397.072 | 8090.5568 | 3307.8558 | 2587.0352 | 4055.8559 | 3903.8575
2017 | 8121.6116 | 7524.1004 | 3200.5708 | 2388.075 | 3916.8363 | 3637.052
2018 | 8121.6116 | 7668.0255 | 3170.8363 | 2526.5657 | 3946.5708 | 3799.8628
2019 | 8290.647 | 8452.4885 | 3137.8628 | 3007.9869 | 3987.4646 | 3976.514
2020 | 8454.7301 | 8454.6874 | 3185.5898 | 3028.1093 | 3984.2777 | 4081.2528
2021 | 8460.7762 | 8365.3293 | 3187.7892 | 2956.2941 | 3987.3907 | 4036.4204
2022 | 8427.7113 | 8553.3409 | 3175.0147 | 3273.4056 | 3969.5117 | 3971.7569
(*) All storage facilities within the Austrian border.
|  |  | Data in Nm3 under normal conditions | Temperature | 0 °C
|  |  |  | Humidity | 0 percent
|  |  |  | Absolute Pressure | 1 013.25 mbar
|  |  |  | calorific value at end of reporting period | 11,49 (kWh/Nm³)
Source: E-Control

## NG_ProdnF_En
Operational statistics
Natural Gas in Austria
Production Facilities
(last updated: 05 2023)
Year | max. production rate | max. production rate
Unit | MWh/h | 1 000 Nm³/h
2002 | - | -
2003 | - | -
2004 | - | -
2005 | - | -
2006 | - | -
2007 | 2145.2188 | 193.089
2008 | 1886.078 | 169.764
2009 | 1815.8757 | 163.005
2010 | 2318.8477 | 207.225
2011 | 2181.4793 | 194.949
2012 | 2216.9964 | 198.123
2013 | 2588.544 | 231.12
2014 | 1956.712 | 174.0847
2015 | 1981.925 | 176.0147
2016 | 1610.9561 | 142.4364
2017 | 1682.3981 | 148.8848
2018 | 1742.9721 | 154.2453
2019 | 1390.697 | 123.0705
2020 | 1133.519 | 100.0458
2021 | 1045.892 | 92.475
2022 | 979.484 | 85.2466
Data in Nm3 under normal conditions
| Temperature | 0 °C
| Humidity | 0 percent
| Absolute Pressure | 1 013.25 mbar
calorific value at end of reporting period |  | 11,49 (kWh/Nm³)
Source: E-Control